## Sheet1
The Conversion of Treatment ppm to the Pump Settings of the below specified Pump
(HCT's IWAKI EWN C-16 Series Pump is 1.3 GPH)
Max. Output Capacity | GPH | 1
| mL/min | 63.0902 |  | mls per gallon | 3785.41
| mL/shot | 0.04 - 0.22
Stroke Length | % (mm) | 20 to 100 (0.25 to 1.25)
Stroke Rate (flow rate) | % (spm) | 0.1 to 100 (1 to 360)
Maximum Rated Discharge Pressure | PSI | 150
Maximum Usable Pressure | PSI | 174
Enter your data here >>>>>
System Flow Rate | gpm
Product Application Rate | ppm
Data Information:
Product per minute | mls | 0
Percent of pump capacity | % | 0% | Installation Lines:
Pump Settings |  |  | 5 ft. suction pull
Set Stroke Length | 100% |  | 20 ft. pressure push
Set Stroke Rate | 0% | << Must be under 100% | Air ingress
Chemical Attack on components
Mobile App: HCT WaterSOLV™
www.hctllc.com
Version 2/22/2021